## Instructions
Instructions to use the .csv template
1. Complete the protocol steps by indicating
Step type: pipetting step or action step
Step name
Step volume in µL
Aspiration speed and dispense speed: from 1 (slower) to 6 (faster)
Information that will be displayed on the execution screen during your run
2. Enter your data in the "Std & Samples" table in the "DATA" sheet
3. Save the results in the EXPORT tab
The first 50 liquid handling steps will appear in CSV1.
If you have more than 50 steps, then CSV2 will also have content. If you have fewer than 50 steps, then you can ignore CSV2.
Note: - When you save the CSV tabs, save them as CSV-formatted files. Do not use CSV UTF-8 format. - Each CSV save is a separate save-as operation. Go to the tab you want to save as a CSV before saving. - If you also want to save the workbook, make sure to save it as a .xls or .xlsx format in addition to saving the CSVs.
4. Transfer the CSV(s) to the Download directory on your tablet
5. To import a CSV from PipettePilot®, follow these steps:
A. From the main screen, press Load plan
B. Tap the import icon in the lower left-hand corner of the load screen
C. From the import plan pop-up, select Tablet storage (.csv) and press Import
D. From the file manager, select the CSV file you want to import
E. Check that the file imported correctly into a pipetting plan, and then continue and complete your pooling
F. Repeat these steps for each CSV
Your ELISA protocol is ready to run!

## DATA
| PROTOCOL |  | Nb steps |  |  |  |  | Std & Samples
Step type | Step Name | Vol (µL) | Repet | Asp Speed | Disp Speed | Info |  | 1 | 2 | 3 | 4 | 5 | 6 | 7 | 8 | 9 | 10 | 11 | 12
Pipetting step | Reagent | 100 | 1 | 6 | 6 | This step is adding reagent | A | Std 1 | Std 1 | Sample 1 | Sample 1 | Sample 9 | Sample 9 | Sample 17 | Sample 17 | Sample 25 | Sample 25 | Sample 33 | Sample 33
Pipetting step | Std & Samples | 200 | 1 | 6 | 6 | This step is pipetting standard & diluent | B | Std 2 | Std 2 | Sample 2 | Sample 2 | Sample 10 | Sample 10 | Sample 18 | Sample 18 | Sample 26 | Sample 26 | Sample 34 | Sample 34
Action step | incubation | 0:00 | 1 |  |  | Please cover the microplate before incubation | C | Std 3 | Std 3 | Sample 3 | Sample 3 | Sample 11 | Sample 11 | Sample 19 | Sample 19 | Sample 27 | Sample 27 | Sample 35 | Sample 35
Pipetting step | Aspiration Sp | 250 | 1 | 6 | 6 | aspirate your well before washing | D | Std 4 | Std 4 | Sample 4 | Sample 4 | Sample 12 | Sample 12 | Sample 20 | Sample 20 | Sample 28 | Sample 28 | Sample 36 | Sample 36
Pipetting step | Wash | 400 | 3 | 6 | 6 | Multichannel pipette with multidispense mode fits perfectly for this step | E | Std 5 | Std 5 | Sample 5 | Sample 5 | Sample 13 | Sample 13 | Sample 21 | Sample 21 | Sample 29 | Sample 29 | Sample 37 | Sample 37
Pipetting step | Antibody | 200 | 1 | 6 | 6 | This step is pipetting antibody | F | Std 6 | Std 6 | Sample 6 | Sample 6 | Sample 14 | Sample 14 | Sample 22 | Sample 22 | Sample 30 | Sample 30 | Sample 38 | Sample 38
Action step | incubation2 | 0:00 | 1 |  |  | Please cover the microplate before incubation | G | Std 7 | Std 7 | Sample 7 | Sample 7 | Sample 15 | Sample 15 | Sample 23 | Sample 23 | Sample 31 | Sample 31 | Sample 39 | Sample 39
Pipetting step | Aspiration Ab | 100 | 1 | 6 | 6 | aspirate your well before washing | H | Blank | Blank | Sample 8 | Sample 8 | Sample 16 | Sample 16 | Sample 24 | Sample 24 | Sample 32 | Sample 32 | Sample 40 | Sample 40
Pipetting step | Wash | 400 | 3 | 6 | 6 | Multichannel pipette with multidispense mode fits perfectly for this step
Pipetting step | Substrate solution | 100 | 1 | 6 | 6 | This step is pipetting substrate solution
Action step | incubation3 | 0:00 | 1 |  |  | Please cover the microplate before incubation
Pipetting step | Stop Solution | 50 | 1 | 6 | 6 | This step is pipetting stop solution
PipettePilot protocol
ELISA template

## Export
4 | 22
Pipetting step | Reagent | 100 | 8 | 12 | Standard | Color | This step is adding reagent | 6 | 6 | Normal | Multi-channel | No | No
[12 empty] | Per well | At destination
| 1 | 2 | 3 | 4 | 5 | 6 | 7 | 8 | 9 | 10 | 11 | 12
A | Reagent | Reagent | Reagent | Reagent | Reagent | Reagent | Reagent | Reagent | Reagent | Reagent | Reagent | Reagent
B | Reagent | Reagent | Reagent | Reagent | Reagent | Reagent | Reagent | Reagent | Reagent | Reagent | Reagent | Reagent
C | Reagent | Reagent | Reagent | Reagent | Reagent | Reagent | Reagent | Reagent | Reagent | Reagent | Reagent | Reagent
D | Reagent | Reagent | Reagent | Reagent | Reagent | Reagent | Reagent | Reagent | Reagent | Reagent | Reagent | Reagent
E | Reagent | Reagent | Reagent | Reagent | Reagent | Reagent | Reagent | Reagent | Reagent | Reagent | Reagent | Reagent
F | Reagent | Reagent | Reagent | Reagent | Reagent | Reagent | Reagent | Reagent | Reagent | Reagent | Reagent | Reagent
G | Reagent | Reagent | Reagent | Reagent | Reagent | Reagent | Reagent | Reagent | Reagent | Reagent | Reagent | Reagent
H | Reagent | Reagent | Reagent | Reagent | Reagent | Reagent | Reagent | Reagent | Reagent | Reagent | Reagent | Reagent
Pipetting step | Std & Samples | 200 | 8 | 12 | Standard | Number | This step is pipetting standard & diluent | 6 | 6 | Normal | Multi-channel | No | No
[12 empty] | Per well | At destination
| 1 | 2 | 3 | 4 | 5 | 6 | 7 | 8 | 9 | 10 | 11 | 12
A | Std 1 | Std 1 | Sample 1 | Sample 1 | Sample 9 | Sample 9 | Sample 17 | Sample 17 | Sample 25 | Sample 25 | Sample 33 | Sample 33
B | Std 2 | Std 2 | Sample 2 | Sample 2 | Sample 10 | Sample 10 | Sample 18 | Sample 18 | Sample 26 | Sample 26 | Sample 34 | Sample 34
C | Std 3 | Std 3 | Sample 3 | Sample 3 | Sample 11 | Sample 11 | Sample 19 | Sample 19 | Sample 27 | Sample 27 | Sample 35 | Sample 35
D | Std 4 | Std 4 | Sample 4 | Sample 4 | Sample 12 | Sample 12 | Sample 20 | Sample 20 | Sample 28 | Sample 28 | Sample 36 | Sample 36
E | Std 5 | Std 5 | Sample 5 | Sample 5 | Sample 13 | Sample 13 | Sample 21 | Sample 21 | Sample 29 | Sample 29 | Sample 37 | Sample 37
F | Std 6 | Std 6 | Sample 6 | Sample 6 | Sample 14 | Sample 14 | Sample 22 | Sample 22 | Sample 30 | Sample 30 | Sample 38 | Sample 38
G | Std 7 | Std 7 | Sample 7 | Sample 7 | Sample 15 | Sample 15 | Sample 23 | Sample 23 | Sample 31 | Sample 31 | Sample 39 | Sample 39
H | Blank | Blank | Sample 8 | Sample 8 | Sample 16 | Sample 16 | Sample 24 | Sample 24 | Sample 32 | Sample 32 | Sample 40 | Sample 40
Action step | incubation | Please cover the microplate before incubation
timer on
0:00 | beep on
Pipetting step | Aspiration Sp | 250 | 8 | 12 | Standard | Color | aspirate your well before washing | 6 | 6 | Normal | Multi-channel | No | No
[12 empty] | Per well | At destination
| 1 | 2 | 3 | 4 | 5 | 6 | 7 | 8 | 9 | 10 | 11 | 12
A | Aspiration Sp | Aspiration Sp | Aspiration Sp | Aspiration Sp | Aspiration Sp | Aspiration Sp | Aspiration Sp | Aspiration Sp | Aspiration Sp | Aspiration Sp | Aspiration Sp | Aspiration Sp
B | Aspiration Sp | Aspiration Sp | Aspiration Sp | Aspiration Sp | Aspiration Sp | Aspiration Sp | Aspiration Sp | Aspiration Sp | Aspiration Sp | Aspiration Sp | Aspiration Sp | Aspiration Sp
C | Aspiration Sp | Aspiration Sp | Aspiration Sp | Aspiration Sp | Aspiration Sp | Aspiration Sp | Aspiration Sp | Aspiration Sp | Aspiration Sp | Aspiration Sp | Aspiration Sp | Aspiration Sp
D | Aspiration Sp | Aspiration Sp | Aspiration Sp | Aspiration Sp | Aspiration Sp | Aspiration Sp | Aspiration Sp | Aspiration Sp | Aspiration Sp | Aspiration Sp | Aspiration Sp | Aspiration Sp
E | Aspiration Sp | Aspiration Sp | Aspiration Sp | Aspiration Sp | Aspiration Sp | Aspiration Sp | Aspiration Sp | Aspiration Sp | Aspiration Sp | Aspiration Sp | Aspiration Sp | Aspiration Sp
F | Aspiration Sp | Aspiration Sp | Aspiration Sp | Aspiration Sp | Aspiration Sp | Aspiration Sp | Aspiration Sp | Aspiration Sp | Aspiration Sp | Aspiration Sp | Aspiration Sp | Aspiration Sp
G | Aspiration Sp | Aspiration Sp | Aspiration Sp | Aspiration Sp | Aspiration Sp | Aspiration Sp | Aspiration Sp | Aspiration Sp | Aspiration Sp | Aspiration Sp | Aspiration Sp | Aspiration Sp
H | Aspiration Sp | Aspiration Sp | Aspiration Sp | Aspiration Sp | Aspiration Sp | Aspiration Sp | Aspiration Sp | Aspiration Sp | Aspiration Sp | Aspiration Sp | Aspiration Sp | Aspiration Sp
Pipetting step | Wash 1-1 | 400 | 8 | 12 | Standard | Color | Multichannel pipette with multidispense mode fits perfectly for this step | 6 | 6 | Normal | Multi-channel | No | No
[12 empty] | Per well | At destination
| 1 | 2 | 3 | 4 | 5 | 6 | 7 | 8 | 9 | 10 | 11 | 12
A | Wash 1-1 | Wash 1-1 | Wash 1-1 | Wash 1-1 | Wash 1-1 | Wash 1-1 | Wash 1-1 | Wash 1-1 | Wash 1-1 | Wash 1-1 | Wash 1-1 | Wash 1-1
B | Wash 1-1 | Wash 1-1 | Wash 1-1 | Wash 1-1 | Wash 1-1 | Wash 1-1 | Wash 1-1 | Wash 1-1 | Wash 1-1 | Wash 1-1 | Wash 1-1 | Wash 1-1
C | Wash 1-1 | Wash 1-1 | Wash 1-1 | Wash 1-1 | Wash 1-1 | Wash 1-1 | Wash 1-1 | Wash 1-1 | Wash 1-1 | Wash 1-1 | Wash 1-1 | Wash 1-1
D | Wash 1-1 | Wash 1-1 | Wash 1-1 | Wash 1-1 | Wash 1-1 | Wash 1-1 | Wash 1-1 | Wash 1-1 | Wash 1-1 | Wash 1-1 | Wash 1-1 | Wash 1-1
E | Wash 1-1 | Wash 1-1 | Wash 1-1 | Wash 1-1 | Wash 1-1 | Wash 1-1 | Wash 1-1 | Wash 1-1 | Wash 1-1 | Wash 1-1 | Wash 1-1 | Wash 1-1
F | Wash 1-1 | Wash 1-1 | Wash 1-1 | Wash 1-1 | Wash 1-1 | Wash 1-1 | Wash 1-1 | Wash 1-1 | Wash 1-1 | Wash 1-1 | Wash 1-1 | Wash 1-1
G | Wash 1-1 | Wash 1-1 | Wash 1-1 | Wash 1-1 | Wash 1-1 | Wash 1-1 | Wash 1-1 | Wash 1-1 | Wash 1-1 | Wash 1-1 | Wash 1-1 | Wash 1-1
H | Wash 1-1 | Wash 1-1 | Wash 1-1 | Wash 1-1 | Wash 1-1 | Wash 1-1 | Wash 1-1 | Wash 1-1 | Wash 1-1 | Wash 1-1 | Wash 1-1 | Wash 1-1
Pipetting step | Wash Asp 1-1 | 400 | 8 | 12 | Standard | Color | aspirate your well before washing | 6 | 6 | Normal | Multi-channel | No | No
[12 empty] | Per well | At destination
| 1 | 2 | 3 | 4 | 5 | 6 | 7 | 8 | 9 | 10 | 11 | 12
A | Wash Asp 1-1 | Wash Asp 1-1 | Wash Asp 1-1 | Wash Asp 1-1 | Wash Asp 1-1 | Wash Asp 1-1 | Wash Asp 1-1 | Wash Asp 1-1 | Wash Asp 1-1 | Wash Asp 1-1 | Wash Asp 1-1 | Wash Asp 1-1
B | Wash Asp 1-1 | Wash Asp 1-1 | Wash Asp 1-1 | Wash Asp 1-1 | Wash Asp 1-1 | Wash Asp 1-1 | Wash Asp 1-1 | Wash Asp 1-1 | Wash Asp 1-1 | Wash Asp 1-1 | Wash Asp 1-1 | Wash Asp 1-1
C | Wash Asp 1-1 | Wash Asp 1-1 | Wash Asp 1-1 | Wash Asp 1-1 | Wash Asp 1-1 | Wash Asp 1-1 | Wash Asp 1-1 | Wash Asp 1-1 | Wash Asp 1-1 | Wash Asp 1-1 | Wash Asp 1-1 | Wash Asp 1-1
D | Wash Asp 1-1 | Wash Asp 1-1 | Wash Asp 1-1 | Wash Asp 1-1 | Wash Asp 1-1 | Wash Asp 1-1 | Wash Asp 1-1 | Wash Asp 1-1 | Wash Asp 1-1 | Wash Asp 1-1 | Wash Asp 1-1 | Wash Asp 1-1
E | Wash Asp 1-1 | Wash Asp 1-1 | Wash Asp 1-1 | Wash Asp 1-1 | Wash Asp 1-1 | Wash Asp 1-1 | Wash Asp 1-1 | Wash Asp 1-1 | Wash Asp 1-1 | Wash Asp 1-1 | Wash Asp 1-1 | Wash Asp 1-1
F | Wash Asp 1-1 | Wash Asp 1-1 | Wash Asp 1-1 | Wash Asp 1-1 | Wash Asp 1-1 | Wash Asp 1-1 | Wash Asp 1-1 | Wash Asp 1-1 | Wash Asp 1-1 | Wash Asp 1-1 | Wash Asp 1-1 | Wash Asp 1-1
G | Wash Asp 1-1 | Wash Asp 1-1 | Wash Asp 1-1 | Wash Asp 1-1 | Wash Asp 1-1 | Wash Asp 1-1 | Wash Asp 1-1 | Wash Asp 1-1 | Wash Asp 1-1 | Wash Asp 1-1 | Wash Asp 1-1 | Wash Asp 1-1
H | Wash Asp 1-1 | Wash Asp 1-1 | Wash Asp 1-1 | Wash Asp 1-1 | Wash Asp 1-1 | Wash Asp 1-1 | Wash Asp 1-1 | Wash Asp 1-1 | Wash Asp 1-1 | Wash Asp 1-1 | Wash Asp 1-1 | Wash Asp 1-1
Pipetting step | Wash 1-2 | 400 | 8 | 12 | Standard | Color | Multichannel pipette with multidispense mode fits perfectly for this step | 6 | 6 | Normal | Multi-channel | No | No
[12 empty] | Per well | At destination
| 1 | 2 | 3 | 4 | 5 | 6 | 7 | 8 | 9 | 10 | 11 | 12
A | Wash 1-2 | Wash 1-2 | Wash 1-2 | Wash 1-2 | Wash 1-2 | Wash 1-2 | Wash 1-2 | Wash 1-2 | Wash 1-2 | Wash 1-2 | Wash 1-2 | Wash 1-2
B | Wash 1-2 | Wash 1-2 | Wash 1-2 | Wash 1-2 | Wash 1-2 | Wash 1-2 | Wash 1-2 | Wash 1-2 | Wash 1-2 | Wash 1-2 | Wash 1-2 | Wash 1-2
C | Wash 1-2 | Wash 1-2 | Wash 1-2 | Wash 1-2 | Wash 1-2 | Wash 1-2 | Wash 1-2 | Wash 1-2 | Wash 1-2 | Wash 1-2 | Wash 1-2 | Wash 1-2
D | Wash 1-2 | Wash 1-2 | Wash 1-2 | Wash 1-2 | Wash 1-2 | Wash 1-2 | Wash 1-2 | Wash 1-2 | Wash 1-2 | Wash 1-2 | Wash 1-2 | Wash 1-2
E | Wash 1-2 | Wash 1-2 | Wash 1-2 | Wash 1-2 | Wash 1-2 | Wash 1-2 | Wash 1-2 | Wash 1-2 | Wash 1-2 | Wash 1-2 | Wash 1-2 | Wash 1-2
F | Wash 1-2 | Wash 1-2 | Wash 1-2 | Wash 1-2 | Wash 1-2 | Wash 1-2 | Wash 1-2 | Wash 1-2 | Wash 1-2 | Wash 1-2 | Wash 1-2 | Wash 1-2
G | Wash 1-2 | Wash 1-2 | Wash 1-2 | Wash 1-2 | Wash 1-2 | Wash 1-2 | Wash 1-2 | Wash 1-2 | Wash 1-2 | Wash 1-2 | Wash 1-2 | Wash 1-2
H | Wash 1-2 | Wash 1-2 | Wash 1-2 | Wash 1-2 | Wash 1-2 | Wash 1-2 | Wash 1-2 | Wash 1-2 | Wash 1-2 | Wash 1-2 | Wash 1-2 | Wash 1-2
Pipetting step | Wash Asp 1-2 | 400 | 8 | 12 | Standard | Color | aspirate your well before washing | 6 | 6 | Normal | Multi-channel | No | No
[12 empty] | Per well | At destination
| 1 | 2 | 3 | 4 | 5 | 6 | 7 | 8 | 9 | 10 | 11 | 12
A | Wash Asp 1-2 | Wash Asp 1-2 | Wash Asp 1-2 | Wash Asp 1-2 | Wash Asp 1-2 | Wash Asp 1-2 | Wash Asp 1-2 | Wash Asp 1-2 | Wash Asp 1-2 | Wash Asp 1-2 | Wash Asp 1-2 | Wash Asp 1-2
B | Wash Asp 1-2 | Wash Asp 1-2 | Wash Asp 1-2 | Wash Asp 1-2 | Wash Asp 1-2 | Wash Asp 1-2 | Wash Asp 1-2 | Wash Asp 1-2 | Wash Asp 1-2 | Wash Asp 1-2 | Wash Asp 1-2 | Wash Asp 1-2
C | Wash Asp 1-2 | Wash Asp 1-2 | Wash Asp 1-2 | Wash Asp 1-2 | Wash Asp 1-2 | Wash Asp 1-2 | Wash Asp 1-2 | Wash Asp 1-2 | Wash Asp 1-2 | Wash Asp 1-2 | Wash Asp 1-2 | Wash Asp 1-2
D | Wash Asp 1-2 | Wash Asp 1-2 | Wash Asp 1-2 | Wash Asp 1-2 | Wash Asp 1-2 | Wash Asp 1-2 | Wash Asp 1-2 | Wash Asp 1-2 | Wash Asp 1-2 | Wash Asp 1-2 | Wash Asp 1-2 | Wash Asp 1-2
E | Wash Asp 1-2 | Wash Asp 1-2 | Wash Asp 1-2 | Wash Asp 1-2 | Wash Asp 1-2 | Wash Asp 1-2 | Wash Asp 1-2 | Wash Asp 1-2 | Wash Asp 1-2 | Wash Asp 1-2 | Wash Asp 1-2 | Wash Asp 1-2
F | Wash Asp 1-2 | Wash Asp 1-2 | Wash Asp 1-2 | Wash Asp 1-2 | Wash Asp 1-2 | Wash Asp 1-2 | Wash Asp 1-2 | Wash Asp 1-2 | Wash Asp 1-2 | Wash Asp 1-2 | Wash Asp 1-2 | Wash Asp 1-2
G | Wash Asp 1-2 | Wash Asp 1-2 | Wash Asp 1-2 | Wash Asp 1-2 | Wash Asp 1-2 | Wash Asp 1-2 | Wash Asp 1-2 | Wash Asp 1-2 | Wash Asp 1-2 | Wash Asp 1-2 | Wash Asp 1-2 | Wash Asp 1-2
H | Wash Asp 1-2 | Wash Asp 1-2 | Wash Asp 1-2 | Wash Asp 1-2 | Wash Asp 1-2 | Wash Asp 1-2 | Wash Asp 1-2 | Wash Asp 1-2 | Wash Asp 1-2 | Wash Asp 1-2 | Wash Asp 1-2 | Wash Asp 1-2
Pipetting step | Wash 1-3 | 400 | 8 | 12 | Standard | Color | Multichannel pipette with multidispense mode fits perfectly for this step | 6 | 6 | Normal | Multi-channel | No | No
[12 empty] | Per well | At destination
| 1 | 2 | 3 | 4 | 5 | 6 | 7 | 8 | 9 | 10 | 11 | 12
A | Wash 1-3 | Wash 1-3 | Wash 1-3 | Wash 1-3 | Wash 1-3 | Wash 1-3 | Wash 1-3 | Wash 1-3 | Wash 1-3 | Wash 1-3 | Wash 1-3 | Wash 1-3
B | Wash 1-3 | Wash 1-3 | Wash 1-3 | Wash 1-3 | Wash 1-3 | Wash 1-3 | Wash 1-3 | Wash 1-3 | Wash 1-3 | Wash 1-3 | Wash 1-3 | Wash 1-3
C | Wash 1-3 | Wash 1-3 | Wash 1-3 | Wash 1-3 | Wash 1-3 | Wash 1-3 | Wash 1-3 | Wash 1-3 | Wash 1-3 | Wash 1-3 | Wash 1-3 | Wash 1-3
D | Wash 1-3 | Wash 1-3 | Wash 1-3 | Wash 1-3 | Wash 1-3 | Wash 1-3 | Wash 1-3 | Wash 1-3 | Wash 1-3 | Wash 1-3 | Wash 1-3 | Wash 1-3
E | Wash 1-3 | Wash 1-3 | Wash 1-3 | Wash 1-3 | Wash 1-3 | Wash 1-3 | Wash 1-3 | Wash 1-3 | Wash 1-3 | Wash 1-3 | Wash 1-3 | Wash 1-3
F | Wash 1-3 | Wash 1-3 | Wash 1-3 | Wash 1-3 | Wash 1-3 | Wash 1-3 | Wash 1-3 | Wash 1-3 | Wash 1-3 | Wash 1-3 | Wash 1-3 | Wash 1-3
G | Wash 1-3 | Wash 1-3 | Wash 1-3 | Wash 1-3 | Wash 1-3 | Wash 1-3 | Wash 1-3 | Wash 1-3 | Wash 1-3 | Wash 1-3 | Wash 1-3 | Wash 1-3
H | Wash 1-3 | Wash 1-3 | Wash 1-3 | Wash 1-3 | Wash 1-3 | Wash 1-3 | Wash 1-3 | Wash 1-3 | Wash 1-3 | Wash 1-3 | Wash 1-3 | Wash 1-3
Pipetting step | Wash Asp 1-3 | 400 | 8 | 12 | Standard | Color | aspirate your well before washing | 6 | 6 | Normal | Multi-channel | No | No
[12 empty] | Per well | At destination
| 1 | 2 | 3 | 4 | 5 | 6 | 7 | 8 | 9 | 10 | 11 | 12
A | Wash Asp 1-3 | Wash Asp 1-3 | Wash Asp 1-3 | Wash Asp 1-3 | Wash Asp 1-3 | Wash Asp 1-3 | Wash Asp 1-3 | Wash Asp 1-3 | Wash Asp 1-3 | Wash Asp 1-3 | Wash Asp 1-3 | Wash Asp 1-3
B | Wash Asp 1-3 | Wash Asp 1-3 | Wash Asp 1-3 | Wash Asp 1-3 | Wash Asp 1-3 | Wash Asp 1-3 | Wash Asp 1-3 | Wash Asp 1-3 | Wash Asp 1-3 | Wash Asp 1-3 | Wash Asp 1-3 | Wash Asp 1-3
C | Wash Asp 1-3 | Wash Asp 1-3 | Wash Asp 1-3 | Wash Asp 1-3 | Wash Asp 1-3 | Wash Asp 1-3 | Wash Asp 1-3 | Wash Asp 1-3 | Wash Asp 1-3 | Wash Asp 1-3 | Wash Asp 1-3 | Wash Asp 1-3
D | Wash Asp 1-3 | Wash Asp 1-3 | Wash Asp 1-3 | Wash Asp 1-3 | Wash Asp 1-3 | Wash Asp 1-3 | Wash Asp 1-3 | Wash Asp 1-3 | Wash Asp 1-3 | Wash Asp 1-3 | Wash Asp 1-3 | Wash Asp 1-3
E | Wash Asp 1-3 | Wash Asp 1-3 | Wash Asp 1-3 | Wash Asp 1-3 | Wash Asp 1-3 | Wash Asp 1-3 | Wash Asp 1-3 | Wash Asp 1-3 | Wash Asp 1-3 | Wash Asp 1-3 | Wash Asp 1-3 | Wash Asp 1-3
F | Wash Asp 1-3 | Wash Asp 1-3 | Wash Asp 1-3 | Wash Asp 1-3 | Wash Asp 1-3 | Wash Asp 1-3 | Wash Asp 1-3 | Wash Asp 1-3 | Wash Asp 1-3 | Wash Asp 1-3 | Wash Asp 1-3 | Wash Asp 1-3
G | Wash Asp 1-3 | Wash Asp 1-3 | Wash Asp 1-3 | Wash Asp 1-3 | Wash Asp 1-3 | Wash Asp 1-3 | Wash Asp 1-3 | Wash Asp 1-3 | Wash Asp 1-3 | Wash Asp 1-3 | Wash Asp 1-3 | Wash Asp 1-3
H | Wash Asp 1-3 | Wash Asp 1-3 | Wash Asp 1-3 | Wash Asp 1-3 | Wash Asp 1-3 | Wash Asp 1-3 | Wash Asp 1-3 | Wash Asp 1-3 | Wash Asp 1-3 | Wash Asp 1-3 | Wash Asp 1-3 | Wash Asp 1-3
Pipetting step | Antibody | 200 | 8 | 12 | Standard | Color | This step is pipetting antibody | 6 | 6 | Normal | Multi-channel | No | No
[12 empty] | Per well | At destination
| 1 | 2 | 3 | 4 | 5 | 6 | 7 | 8 | 9 | 10 | 11 | 12
A | Antibody | Antibody | Antibody | Antibody | Antibody | Antibody | Antibody | Antibody | Antibody | Antibody | Antibody | Antibody
B | Antibody | Antibody | Antibody | Antibody | Antibody | Antibody | Antibody | Antibody | Antibody | Antibody | Antibody | Antibody
C | Antibody | Antibody | Antibody | Antibody | Antibody | Antibody | Antibody | Antibody | Antibody | Antibody | Antibody | Antibody
D | Antibody | Antibody | Antibody | Antibody | Antibody | Antibody | Antibody | Antibody | Antibody | Antibody | Antibody | Antibody
E | Antibody | Antibody | Antibody | Antibody | Antibody | Antibody | Antibody | Antibody | Antibody | Antibody | Antibody | Antibody
F | Antibody | Antibody | Antibody | Antibody | Antibody | Antibody | Antibody | Antibody | Antibody | Antibody | Antibody | Antibody
G | Antibody | Antibody | Antibody | Antibody | Antibody | Antibody | Antibody | Antibody | Antibody | Antibody | Antibody | Antibody
H | Antibody | Antibody | Antibody | Antibody | Antibody | Antibody | Antibody | Antibody | Antibody | Antibody | Antibody | Antibody
Action step | incubation2 | Please cover the microplate before incubation
timer on
0:00 | beep on
Pipetting step | Aspiration Ab | 100 | 8 | 12 | Standard | Color | aspirate your well before washing | 6 | 6 | Normal | Multi-channel | No | No
[12 empty] | Per well | At destination
| 1 | 2 | 3 | 4 | 5 | 6 | 7 | 8 | 9 | 10 | 11 | 12
A | Aspiration Ab | Aspiration Ab | Aspiration Ab | Aspiration Ab | Aspiration Ab | Aspiration Ab | Aspiration Ab | Aspiration Ab | Aspiration Ab | Aspiration Ab | Aspiration Ab | Aspiration Ab
B | Aspiration Ab | Aspiration Ab | Aspiration Ab | Aspiration Ab | Aspiration Ab | Aspiration Ab | Aspiration Ab | Aspiration Ab | Aspiration Ab | Aspiration Ab | Aspiration Ab | Aspiration Ab
C | Aspiration Ab | Aspiration Ab | Aspiration Ab | Aspiration Ab | Aspiration Ab | Aspiration Ab | Aspiration Ab | Aspiration Ab | Aspiration Ab | Aspiration Ab | Aspiration Ab | Aspiration Ab
D | Aspiration Ab | Aspiration Ab | Aspiration Ab | Aspiration Ab | Aspiration Ab | Aspiration Ab | Aspiration Ab | Aspiration Ab | Aspiration Ab | Aspiration Ab | Aspiration Ab | Aspiration Ab
E | Aspiration Ab | Aspiration Ab | Aspiration Ab | Aspiration Ab | Aspiration Ab | Aspiration Ab | Aspiration Ab | Aspiration Ab | Aspiration Ab | Aspiration Ab | Aspiration Ab | Aspiration Ab
F | Aspiration Ab | Aspiration Ab | Aspiration Ab | Aspiration Ab | Aspiration Ab | Aspiration Ab | Aspiration Ab | Aspiration Ab | Aspiration Ab | Aspiration Ab | Aspiration Ab | Aspiration Ab
G | Aspiration Ab | Aspiration Ab | Aspiration Ab | Aspiration Ab | Aspiration Ab | Aspiration Ab | Aspiration Ab | Aspiration Ab | Aspiration Ab | Aspiration Ab | Aspiration Ab | Aspiration Ab
H | Aspiration Ab | Aspiration Ab | Aspiration Ab | Aspiration Ab | Aspiration Ab | Aspiration Ab | Aspiration Ab | Aspiration Ab | Aspiration Ab | Aspiration Ab | Aspiration Ab | Aspiration Ab
Pipetting step | Wash 2-1 | 400 | 8 | 12 | Standard | Color | Multichannel pipette with multidispense mode fits perfectly for this step | 6 | 6 | Normal | Multi-channel | No | No
[12 empty] | Per well | At destination
| 1 | 2 | 3 | 4 | 5 | 6 | 7 | 8 | 9 | 10 | 11 | 12
A | Wash 2-1 | Wash 2-1 | Wash 2-1 | Wash 2-1 | Wash 2-1 | Wash 2-1 | Wash 2-1 | Wash 2-1 | Wash 2-1 | Wash 2-1 | Wash 2-1 | Wash 2-1
B | Wash 2-1 | Wash 2-1 | Wash 2-1 | Wash 2-1 | Wash 2-1 | Wash 2-1 | Wash 2-1 | Wash 2-1 | Wash 2-1 | Wash 2-1 | Wash 2-1 | Wash 2-1
C | Wash 2-1 | Wash 2-1 | Wash 2-1 | Wash 2-1 | Wash 2-1 | Wash 2-1 | Wash 2-1 | Wash 2-1 | Wash 2-1 | Wash 2-1 | Wash 2-1 | Wash 2-1
D | Wash 2-1 | Wash 2-1 | Wash 2-1 | Wash 2-1 | Wash 2-1 | Wash 2-1 | Wash 2-1 | Wash 2-1 | Wash 2-1 | Wash 2-1 | Wash 2-1 | Wash 2-1
E | Wash 2-1 | Wash 2-1 | Wash 2-1 | Wash 2-1 | Wash 2-1 | Wash 2-1 | Wash 2-1 | Wash 2-1 | Wash 2-1 | Wash 2-1 | Wash 2-1 | Wash 2-1
F | Wash 2-1 | Wash 2-1 | Wash 2-1 | Wash 2-1 | Wash 2-1 | Wash 2-1 | Wash 2-1 | Wash 2-1 | Wash 2-1 | Wash 2-1 | Wash 2-1 | Wash 2-1
G | Wash 2-1 | Wash 2-1 | Wash 2-1 | Wash 2-1 | Wash 2-1 | Wash 2-1 | Wash 2-1 | Wash 2-1 | Wash 2-1 | Wash 2-1 | Wash 2-1 | Wash 2-1
H | Wash 2-1 | Wash 2-1 | Wash 2-1 | Wash 2-1 | Wash 2-1 | Wash 2-1 | Wash 2-1 | Wash 2-1 | Wash 2-1 | Wash 2-1 | Wash 2-1 | Wash 2-1
Pipetting step | Wash Asp 2-1 | 400 | 8 | 12 | Standard | Color | aspirate your well before washing | 6 | 6 | Normal | Multi-channel | No | No
[12 empty] | Per well | At destination
| 1 | 2 | 3 | 4 | 5 | 6 | 7 | 8 | 9 | 10 | 11 | 12
A | Wash Asp 2-1 | Wash Asp 2-1 | Wash Asp 2-1 | Wash Asp 2-1 | Wash Asp 2-1 | Wash Asp 2-1 | Wash Asp 2-1 | Wash Asp 2-1 | Wash Asp 2-1 | Wash Asp 2-1 | Wash Asp 2-1 | Wash Asp 2-1
B | Wash Asp 2-1 | Wash Asp 2-1 | Wash Asp 2-1 | Wash Asp 2-1 | Wash Asp 2-1 | Wash Asp 2-1 | Wash Asp 2-1 | Wash Asp 2-1 | Wash Asp 2-1 | Wash Asp 2-1 | Wash Asp 2-1 | Wash Asp 2-1
C | Wash Asp 2-1 | Wash Asp 2-1 | Wash Asp 2-1 | Wash Asp 2-1 | Wash Asp 2-1 | Wash Asp 2-1 | Wash Asp 2-1 | Wash Asp 2-1 | Wash Asp 2-1 | Wash Asp 2-1 | Wash Asp 2-1 | Wash Asp 2-1
D | Wash Asp 2-1 | Wash Asp 2-1 | Wash Asp 2-1 | Wash Asp 2-1 | Wash Asp 2-1 | Wash Asp 2-1 | Wash Asp 2-1 | Wash Asp 2-1 | Wash Asp 2-1 | Wash Asp 2-1 | Wash Asp 2-1 | Wash Asp 2-1
E | Wash Asp 2-1 | Wash Asp 2-1 | Wash Asp 2-1 | Wash Asp 2-1 | Wash Asp 2-1 | Wash Asp 2-1 | Wash Asp 2-1 | Wash Asp 2-1 | Wash Asp 2-1 | Wash Asp 2-1 | Wash Asp 2-1 | Wash Asp 2-1
F | Wash Asp 2-1 | Wash Asp 2-1 | Wash Asp 2-1 | Wash Asp 2-1 | Wash Asp 2-1 | Wash Asp 2-1 | Wash Asp 2-1 | Wash Asp 2-1 | Wash Asp 2-1 | Wash Asp 2-1 | Wash Asp 2-1 | Wash Asp 2-1
G | Wash Asp 2-1 | Wash Asp 2-1 | Wash Asp 2-1 | Wash Asp 2-1 | Wash Asp 2-1 | Wash Asp 2-1 | Wash Asp 2-1 | Wash Asp 2-1 | Wash Asp 2-1 | Wash Asp 2-1 | Wash Asp 2-1 | Wash Asp 2-1
H | Wash Asp 2-1 | Wash Asp 2-1 | Wash Asp 2-1 | Wash Asp 2-1 | Wash Asp 2-1 | Wash Asp 2-1 | Wash Asp 2-1 | Wash Asp 2-1 | Wash Asp 2-1 | Wash Asp 2-1 | Wash Asp 2-1 | Wash Asp 2-1
Pipetting step | Wash 2-2 | 400 | 8 | 12 | Standard | Color | Multichannel pipette with multidispense mode fits perfectly for this step | 6 | 6 | Normal | Multi-channel | No | No
[12 empty] | Per well | At destination
| 1 | 2 | 3 | 4 | 5 | 6 | 7 | 8 | 9 | 10 | 11 | 12
A | Wash 2-2 | Wash 2-2 | Wash 2-2 | Wash 2-2 | Wash 2-2 | Wash 2-2 | Wash 2-2 | Wash 2-2 | Wash 2-2 | Wash 2-2 | Wash 2-2 | Wash 2-2
B | Wash 2-2 | Wash 2-2 | Wash 2-2 | Wash 2-2 | Wash 2-2 | Wash 2-2 | Wash 2-2 | Wash 2-2 | Wash 2-2 | Wash 2-2 | Wash 2-2 | Wash 2-2
C | Wash 2-2 | Wash 2-2 | Wash 2-2 | Wash 2-2 | Wash 2-2 | Wash 2-2 | Wash 2-2 | Wash 2-2 | Wash 2-2 | Wash 2-2 | Wash 2-2 | Wash 2-2
D | Wash 2-2 | Wash 2-2 | Wash 2-2 | Wash 2-2 | Wash 2-2 | Wash 2-2 | Wash 2-2 | Wash 2-2 | Wash 2-2 | Wash 2-2 | Wash 2-2 | Wash 2-2
E | Wash 2-2 | Wash 2-2 | Wash 2-2 | Wash 2-2 | Wash 2-2 | Wash 2-2 | Wash 2-2 | Wash 2-2 | Wash 2-2 | Wash 2-2 | Wash 2-2 | Wash 2-2
F | Wash 2-2 | Wash 2-2 | Wash 2-2 | Wash 2-2 | Wash 2-2 | Wash 2-2 | Wash 2-2 | Wash 2-2 | Wash 2-2 | Wash 2-2 | Wash 2-2 | Wash 2-2
G | Wash 2-2 | Wash 2-2 | Wash 2-2 | Wash 2-2 | Wash 2-2 | Wash 2-2 | Wash 2-2 | Wash 2-2 | Wash 2-2 | Wash 2-2 | Wash 2-2 | Wash 2-2
H | Wash 2-2 | Wash 2-2 | Wash 2-2 | Wash 2-2 | Wash 2-2 | Wash 2-2 | Wash 2-2 | Wash 2-2 | Wash 2-2 | Wash 2-2 | Wash 2-2 | Wash 2-2
Pipetting step | Wash Asp 2-2 | 400 | 8 | 12 | Standard | Color | aspirate your well before washing | 6 | 6 | Normal | Multi-channel | No | No
[12 empty] | Per well | At destination
| 1 | 2 | 3 | 4 | 5 | 6 | 7 | 8 | 9 | 10 | 11 | 12
A | Wash Asp 2-2 | Wash Asp 2-2 | Wash Asp 2-2 | Wash Asp 2-2 | Wash Asp 2-2 | Wash Asp 2-2 | Wash Asp 2-2 | Wash Asp 2-2 | Wash Asp 2-2 | Wash Asp 2-2 | Wash Asp 2-2 | Wash Asp 2-2
B | Wash Asp 2-2 | Wash Asp 2-2 | Wash Asp 2-2 | Wash Asp 2-2 | Wash Asp 2-2 | Wash Asp 2-2 | Wash Asp 2-2 | Wash Asp 2-2 | Wash Asp 2-2 | Wash Asp 2-2 | Wash Asp 2-2 | Wash Asp 2-2
C | Wash Asp 2-2 | Wash Asp 2-2 | Wash Asp 2-2 | Wash Asp 2-2 | Wash Asp 2-2 | Wash Asp 2-2 | Wash Asp 2-2 | Wash Asp 2-2 | Wash Asp 2-2 | Wash Asp 2-2 | Wash Asp 2-2 | Wash Asp 2-2
D | Wash Asp 2-2 | Wash Asp 2-2 | Wash Asp 2-2 | Wash Asp 2-2 | Wash Asp 2-2 | Wash Asp 2-2 | Wash Asp 2-2 | Wash Asp 2-2 | Wash Asp 2-2 | Wash Asp 2-2 | Wash Asp 2-2 | Wash Asp 2-2
E | Wash Asp 2-2 | Wash Asp 2-2 | Wash Asp 2-2 | Wash Asp 2-2 | Wash Asp 2-2 | Wash Asp 2-2 | Wash Asp 2-2 | Wash Asp 2-2 | Wash Asp 2-2 | Wash Asp 2-2 | Wash Asp 2-2 | Wash Asp 2-2
F | Wash Asp 2-2 | Wash Asp 2-2 | Wash Asp 2-2 | Wash Asp 2-2 | Wash Asp 2-2 | Wash Asp 2-2 | Wash Asp 2-2 | Wash Asp 2-2 | Wash Asp 2-2 | Wash Asp 2-2 | Wash Asp 2-2 | Wash Asp 2-2
G | Wash Asp 2-2 | Wash Asp 2-2 | Wash Asp 2-2 | Wash Asp 2-2 | Wash Asp 2-2 | Wash Asp 2-2 | Wash Asp 2-2 | Wash Asp 2-2 | Wash Asp 2-2 | Wash Asp 2-2 | Wash Asp 2-2 | Wash Asp 2-2
H | Wash Asp 2-2 | Wash Asp 2-2 | Wash Asp 2-2 | Wash Asp 2-2 | Wash Asp 2-2 | Wash Asp 2-2 | Wash Asp 2-2 | Wash Asp 2-2 | Wash Asp 2-2 | Wash Asp 2-2 | Wash Asp 2-2 | Wash Asp 2-2
Pipetting step | Wash 2-3 | 400 | 8 | 12 | Standard | Color | Multichannel pipette with multidispense mode fits perfectly for this step | 6 | 6 | Normal | Multi-channel | No | No
[12 empty] | Per well | At destination
| 1 | 2 | 3 | 4 | 5 | 6 | 7 | 8 | 9 | 10 | 11 | 12
A | Wash 2-3 | Wash 2-3 | Wash 2-3 | Wash 2-3 | Wash 2-3 | Wash 2-3 | Wash 2-3 | Wash 2-3 | Wash 2-3 | Wash 2-3 | Wash 2-3 | Wash 2-3
B | Wash 2-3 | Wash 2-3 | Wash 2-3 | Wash 2-3 | Wash 2-3 | Wash 2-3 | Wash 2-3 | Wash 2-3 | Wash 2-3 | Wash 2-3 | Wash 2-3 | Wash 2-3
C | Wash 2-3 | Wash 2-3 | Wash 2-3 | Wash 2-3 | Wash 2-3 | Wash 2-3 | Wash 2-3 | Wash 2-3 | Wash 2-3 | Wash 2-3 | Wash 2-3 | Wash 2-3
D | Wash 2-3 | Wash 2-3 | Wash 2-3 | Wash 2-3 | Wash 2-3 | Wash 2-3 | Wash 2-3 | Wash 2-3 | Wash 2-3 | Wash 2-3 | Wash 2-3 | Wash 2-3
E | Wash 2-3 | Wash 2-3 | Wash 2-3 | Wash 2-3 | Wash 2-3 | Wash 2-3 | Wash 2-3 | Wash 2-3 | Wash 2-3 | Wash 2-3 | Wash 2-3 | Wash 2-3
F | Wash 2-3 | Wash 2-3 | Wash 2-3 | Wash 2-3 | Wash 2-3 | Wash 2-3 | Wash 2-3 | Wash 2-3 | Wash 2-3 | Wash 2-3 | Wash 2-3 | Wash 2-3
G | Wash 2-3 | Wash 2-3 | Wash 2-3 | Wash 2-3 | Wash 2-3 | Wash 2-3 | Wash 2-3 | Wash 2-3 | Wash 2-3 | Wash 2-3 | Wash 2-3 | Wash 2-3
H | Wash 2-3 | Wash 2-3 | Wash 2-3 | Wash 2-3 | Wash 2-3 | Wash 2-3 | Wash 2-3 | Wash 2-3 | Wash 2-3 | Wash 2-3 | Wash 2-3 | Wash 2-3
Pipetting step | Wash Asp 2-3 | 400 | 8 | 12 | Standard | Color | aspirate your well before washing | 6 | 6 | Normal | Multi-channel | No | No
[12 empty] | Per well | At destination
| 1 | 2 | 3 | 4 | 5 | 6 | 7 | 8 | 9 | 10 | 11 | 12
A | Wash Asp 2-3 | Wash Asp 2-3 | Wash Asp 2-3 | Wash Asp 2-3 | Wash Asp 2-3 | Wash Asp 2-3 | Wash Asp 2-3 | Wash Asp 2-3 | Wash Asp 2-3 | Wash Asp 2-3 | Wash Asp 2-3 | Wash Asp 2-3
B | Wash Asp 2-3 | Wash Asp 2-3 | Wash Asp 2-3 | Wash Asp 2-3 | Wash Asp 2-3 | Wash Asp 2-3 | Wash Asp 2-3 | Wash Asp 2-3 | Wash Asp 2-3 | Wash Asp 2-3 | Wash Asp 2-3 | Wash Asp 2-3
C | Wash Asp 2-3 | Wash Asp 2-3 | Wash Asp 2-3 | Wash Asp 2-3 | Wash Asp 2-3 | Wash Asp 2-3 | Wash Asp 2-3 | Wash Asp 2-3 | Wash Asp 2-3 | Wash Asp 2-3 | Wash Asp 2-3 | Wash Asp 2-3
D | Wash Asp 2-3 | Wash Asp 2-3 | Wash Asp 2-3 | Wash Asp 2-3 | Wash Asp 2-3 | Wash Asp 2-3 | Wash Asp 2-3 | Wash Asp 2-3 | Wash Asp 2-3 | Wash Asp 2-3 | Wash Asp 2-3 | Wash Asp 2-3
E | Wash Asp 2-3 | Wash Asp 2-3 | Wash Asp 2-3 | Wash Asp 2-3 | Wash Asp 2-3 | Wash Asp 2-3 | Wash Asp 2-3 | Wash Asp 2-3 | Wash Asp 2-3 | Wash Asp 2-3 | Wash Asp 2-3 | Wash Asp 2-3
F | Wash Asp 2-3 | Wash Asp 2-3 | Wash Asp 2-3 | Wash Asp 2-3 | Wash Asp 2-3 | Wash Asp 2-3 | Wash Asp 2-3 | Wash Asp 2-3 | Wash Asp 2-3 | Wash Asp 2-3 | Wash Asp 2-3 | Wash Asp 2-3
G | Wash Asp 2-3 | Wash Asp 2-3 | Wash Asp 2-3 | Wash Asp 2-3 | Wash Asp 2-3 | Wash Asp 2-3 | Wash Asp 2-3 | Wash Asp 2-3 | Wash Asp 2-3 | Wash Asp 2-3 | Wash Asp 2-3 | Wash Asp 2-3
H | Wash Asp 2-3 | Wash Asp 2-3 | Wash Asp 2-3 | Wash Asp 2-3 | Wash Asp 2-3 | Wash Asp 2-3 | Wash Asp 2-3 | Wash Asp 2-3 | Wash Asp 2-3 | Wash Asp 2-3 | Wash Asp 2-3 | Wash Asp 2-3
Pipetting step | Substrate solution | 100 | 8 | 12 | Standard | Number | This step is pipetting substrate solution | 6 | 6 | Normal | Multi-channel | No | No
[12 empty] | Per well | At destination
| 1 | 2 | 3 | 4 | 5 | 6 | 7 | 8 | 9 | 10 | 11 | 12
A | Substrate solution | Substrate solution | Substrate solution | Substrate solution | Substrate solution | Substrate solution | Substrate solution | Substrate solution | Substrate solution | Substrate solution | Substrate solution | Substrate solution
B | Substrate solution | Substrate solution | Substrate solution | Substrate solution | Substrate solution | Substrate solution | Substrate solution | Substrate solution | Substrate solution | Substrate solution | Substrate solution | Substrate solution
C | Substrate solution | Substrate solution | Substrate solution | Substrate solution | Substrate solution | Substrate solution | Substrate solution | Substrate solution | Substrate solution | Substrate solution | Substrate solution | Substrate solution
D | Substrate solution | Substrate solution | Substrate solution | Substrate solution | Substrate solution | Substrate solution | Substrate solution | Substrate solution | Substrate solution | Substrate solution | Substrate solution | Substrate solution
E | Substrate solution | Substrate solution | Substrate solution | Substrate solution | Substrate solution | Substrate solution | Substrate solution | Substrate solution | Substrate solution | Substrate solution | Substrate solution | Substrate solution
F | Substrate solution | Substrate solution | Substrate solution | Substrate solution | Substrate solution | Substrate solution | Substrate solution | Substrate solution | Substrate solution | Substrate solution | Substrate solution | Substrate solution
G | Substrate solution | Substrate solution | Substrate solution | Substrate solution | Substrate solution | Substrate solution | Substrate solution | Substrate solution | Substrate solution | Substrate solution | Substrate solution | Substrate solution
H | Substrate solution | Substrate solution | Substrate solution | Substrate solution | Substrate solution | Substrate solution | Substrate solution | Substrate solution | Substrate solution | Substrate solution | Substrate solution | Substrate solution
Action step | incubation3 | Please cover the microplate before incubation
timer on
0:00 | beep on
Pipetting step | Stop Solution | 50 | 8 | 12 | Standard | Color | This step is pipetting stop solution | 6 | 6 | Normal | Multi-channel | No | No
[12 empty] | Per well | At destination
| 1 | 2 | 3 | 4 | 5 | 6 | 7 | 8 | 9 | 10 | 11 | 12
A | Stop Solution | Stop Solution | Stop Solution | Stop Solution | Stop Solution | Stop Solution | Stop Solution | Stop Solution | Stop Solution | Stop Solution | Stop Solution | Stop Solution
B | Stop Solution | Stop Solution | Stop Solution | Stop Solution | Stop Solution | Stop Solution | Stop Solution | Stop Solution | Stop Solution | Stop Solution | Stop Solution | Stop Solution
C | Stop Solution | Stop Solution | Stop Solution | Stop Solution | Stop Solution | Stop Solution | Stop Solution | Stop Solution | Stop Solution | Stop Solution | Stop Solution | Stop Solution
D | Stop Solution | Stop Solution | Stop Solution | Stop Solution | Stop Solution | Stop Solution | Stop Solution | Stop Solution | Stop Solution | Stop Solution | Stop Solution | Stop Solution
E | Stop Solution | Stop Solution | Stop Solution | Stop Solution | Stop Solution | Stop Solution | Stop Solution | Stop Solution | Stop Solution | Stop Solution | Stop Solution | Stop Solution
F | Stop Solution | Stop Solution | Stop Solution | Stop Solution | Stop Solution | Stop Solution | Stop Solution | Stop Solution | Stop Solution | Stop Solution | Stop Solution | Stop Solution
G | Stop Solution | Stop Solution | Stop Solution | Stop Solution | Stop Solution | Stop Solution | Stop Solution | Stop Solution | Stop Solution | Stop Solution | Stop Solution | Stop Solution
H | Stop Solution | Stop Solution | Stop Solution | Stop Solution | Stop Solution | Stop Solution | Stop Solution | Stop Solution | Stop Solution | Stop Solution | Stop Solution | Stop Solution